## Sheet1
JS Network Firewall Ruleset Specifications
(Ruleset Name = "<device>-<interface>" for Incoming packets)
RuleSet Name | Rule # | P/D | Protocol | Source IP (First) | Source IP (Last or Mask) | Source Port | Dest IP (First) | Dest IP (Last or Mask) | Dest Port | Comments
FW-R1-Inside | 1 | D | ip | any |  |  | any |  |  | Only incoming connections allowed on Red Rail
FW-R1-Outside | 1 | P | tcp | any | any | any | 10.19.2.4 | host | 443 | Internet to JS Sales HTTPS
| 2 | P | tcp | any | any | any | 10.19.2.5 | host | 3389 | Internet to RD Gateway
| 3 | D | ip | any | any | any | any | any | any | Deny all
FW-R2-Inside | 1 | D | ip | any |  |  | any |  |  | Only incoming connections allowed on Red Rail
FW-R2-Outside | 1 | P | tcp | 10.19.2.4 | host | any | 10.19.2.68 | host | 5432 | JS Sales to DB
| 2 | P | tcp | 10.19.2.5 | host | any | 10.19.2.70 | host | 389 | RD Gateway to AD
| 3 | P | tcp | 10.19.2.5 | host | any | 10.19.0.0 | 0.0.1.255 | 3389 | RD Gateway to Internal Clients
| 4 | D | ip | any | any | any | any | any | any | Deny all
FW-G2-Inside | 1 | P | tcp | 10.19.0.0 | 0.0.1.255 | any | 10.19.2.68 | host | 5432 | Internal to DB
| 2 | P | tcp | 10.19.0.0 | 0.0.1.255 | any | 10.19.2.70 | host | 389 | Internal to AD
| 3 | P | tcp | 10.19.0.0 | 0.0.1.255 | any | 10.19.2.69 | host | 443 | Internal to HR
| 4 | P | tcp | 10.19.0.0 | 0.0.1.255 | any | 10.19.2.71 | host | 80 | Internal to WSA
| 5 | P | tcp | 10.19.0.0 | 0.0.1.255 | any | 10.19.2.71 | host | 443 | Internal to WSA
| 6 | D | ip | any | any | any | any | any | any | Deny all
FW-G2-Outside | 1 | D | ip | any |  |  | any |  |  | Only outgoing connections allowed on Green Rail
FW-G1-Inside | 1 | P | tcp | 10.19.2.71 | host | any | any | any | 80 | WSA to Internet HTTP
| 2 | P | tcp | 10.19.2.71 | host | any | any | any | 443 | WSA to Internet HTTPS
| 3 | D | ip | any | any | any | any | any | any | deny all
FW-G1-Outside | 1 | D | ip | any |  |  | any |  |  | Only outgoing connections allowed on Green Rail